## Sheet1
Tentative BOQ for furnitures for STF Project
Sl. No. | Item | Descriptions | Unit | Qty
1 | Ll Type Workstations | Suppiy and installation of L-Shape workstation of size 1500 X 1500 X 600, table top of 25 mm thk prelam particle board with PVC edge banding ,with metal understructure and raceways below the table top and at skirting level. Fabric softboard [ 750 long ] and whiteoard [ 750 long ] above the table top with total height 1200mm. with exposed anodized leg at gable end . Along with 425 x 550 x 650 pedestal in prelaminate board with 2 Box and 1 Filing Prelam Pedestal Unit on PVC / Nylon bushes [ without castors ]. Drawer sides to have PVC edge banding , handles, common lock with 02 keys | EACH | 3
2 | Linear Workstations | Supply and installation of Linear Workstation of size 1500X600.Table top of 25 mm thk prelam particle board with pvc edge banding,with metal understructure and raceways below the table top and at skirting level.Fabric softboard [ 750 long ] and white board [ 750 long ] above the table top with total height 1200mm with exposed anodized leg at gable end. Along with 425 x 550 x 650 pedestal in prelaminate board with 2 Box and 1 Filing Prelam Pedestal Unit on PVC / Nylon bushes [ without castors ]. Drawer sides to have PVC edge banding , handles, common lock with 02 keys | EACH | 6
3 | Self standing Modular half height partitions | Self standing 1200 mm high Modular half height Partitions, with Fabric panel above 750 mm and metal panel below, in L or C shapes. Linear shapes, if any, will be fixed on wall on one end, with additional floor fixity if required, without any extra charges. | RM | 10 (Approx)
4 | Staff Room tables | Supply and installation of Main table for Staff Room of size 1650x750x740mm end circular, side table 900x450x740mm with 3 drawer mobile pedestal,finished in laminate with provision for cable manager complete. All storages to have locking arrangement with 02 keys for each lock. | EACH | 5
5 | Installation Manger/Mines Manager table | Supply and installation of Main table for Installtion Manager Cabins of size 1800x750x740mm , side table 1350x450x740mm with 3 drawer mobile pedestal, Back Storage of size 1350x425x740mm finished in laminate with provision of wire manager complete. All storages to have locking arrangement with 02 keys for each lock. | EACH | 1
6 | Double seater Sofa | Providing double seater sofa as per contract specification | EACH | 1
7 | Single seater Sofa | Providing single seater sofa as per contract specification | EACH | 1
8 | Center Table | Providing centre tables as per contract specification of SIZE 1200 x 750mm | EACH | 1
9 | Dining Tables | Providing and constructing 6 seater Cafe Table of size 1800x900mm with table top in 25mm thick Exterior grade MDF finished in 1.5mm thick approved laminate and 0.8mm thick balancing laminate. Table edge to be in PVC edge banding. Supports to be SS-304 grade. Refer image below | EACH | 4
10 | Dining Chairs | Providing and fixing Dining Chairs with PVC back and seat and SS-304 legs as per image below | EACH | 25
11 | Low height storage | Supply and installtion of Low Ht. storage of size 1050x425x740mm with prelam particle board ,edges finished with pvc edge banding.Storages to have locking arrangement with 2 keys for each. | EACH | 1
12 | High Back Chair with cushion | Providing High back chair as per contract specification | EACH | 7
13 | Medium Back Chair with cushion | Providing medium back chair as per contract specification | EACH | 17
14 | Vertical Blinds 75 mm woven | Vertical Blinds 75 mm woven vertical blinds of contract specificatiion | EACH | 50 (approx)
15 | Pelmets | Providing & fixing 150 x 150mm pelmets for curtains etc. in 19 mm thick commercial plywood finished in laminate including arrangements for concealing the same inside false ceiling or as required, all necessary supports, teak wood lippings, inner faces finished in enamel paint to match the adjacent laminate all complete as per approved shop drawings and as directed by the Engineer. | RM | 35 (Approx)
16 | Carpets | providing carpet as per contract specification | SQM | 30 (Approx)
17 | Dining serving counter | Dining serving Counter of 2100mm length and 900mm width comprising of the following including edge polishing, edge moulding, curing, cleaning, rounding off edges etc. complete all as directed by the Engineer.
a) Counter top - In approved 19mm thick mirror pre-polished Granite stone top (as given below) placed over 40mm thick cudappah stone slab (polished on bottom &side face, unpolished at top to receive mortar) at bottom with 18mm thick cement mortar 1:4 bedding in between & neat white cement float including necessary cutouts for sanitary fixtures etc. as required. Cost of Pre-Polished Granite
b) Fixing 20mm thick black cudappah stone vertical supports (both sides & front edge polished) as shown in drawing.
c) Fixing 20mm thick black cudappah stone shelves (both sides & front edge polished) as shown in drawing, all as directed by the Engineer.
d) Fixing 150mm wide mirror pre-polished granite stone facia including edge moulding, polishing etc. complete.
e) Front side comprising of 1050mm high verticals in 25mm thick commercial plywood finished in laminate, including 300mm wide ledge in 19mm thick pre-polished granite ledge, edge moulding, polishing etc. complete.
|  | f) The item shall include for providing shutters made out of 18mm thick commercial plywood shutters finished both sides in laminate for storage area below counter including approved SS hardware, including edge lipping finished in approved enamel paint etc. | EACH | 1
18 |  | Chemical Lab counter and control room other furniture, venetian blinds specs and details as per detail enginnering requrement |  | As per detail Engineering